## Sheet1
Code | Name | Description | Subject | Index | Test type
1000 | Incoming Voltage Too High | Machine input voltage is not too high | VAC | 0 | 0
1001 | Incoming Voltage Too Low | Machine input voltage is not too low | VAC | 0 | 0
1002 | Flash File System Missing | Flash file system exists | System | 0 | 0
1003 | HW Version File Missing | Hardware version file exists | System | 0 | 0
1004 | Alarm File Missing | Alarms file exists | System | 0 | 0
2000 | Ink RFID Reader | Communication with ink RFID reader | RFID | 0 | 0
2001 | Waste 1 RFID Reader | Communication with waste 1 RFID reader | RFID | 1 | 0
2002 | Waste 2 RFID Reader | Communication with waste 2 RFID reader | RFID | 2 | 0
3000 | Dispenser K I2C Comm | Communication with Black dispenser | I2C Comm | 0 | 0
3001 | Dispenser C I2C Comm | Communication with Cyan dispenser | I2C Comm | 1 | 0
3002 | Dispenser M I2C Comm | Communication with Magenta dispenser | I2C Comm | 2 | 0
3003 | Dispenser Y I2C Comm | Communication with Yellow dispenser | I2C Comm | 3 | 0
3004 | Dispenser TI I2C Comm | Communication with Transparent ink dispenser | I2C Comm | 4 | 0
3005 | Dispenser LC I2C Comm | Communication with Light Cyan dispenser | I2C Comm | 5 | 0
3006 | Dispenser LM I2C Comm | Communication with Light Magenta dispenser | I2C Comm | 6 | 0
3007 | Dispenser LY I2C Comm | Communication with Light Yellow dispenser | I2C Comm | 7 | 0
3008 | Head Type Identified | Head type identification | I2C Comm | 8 | 0
3009 | WHS Type Identified | WHS type identification | I2C Comm | 9 | 0
4000 | Communication With Shinko | Communication with Shinko controller | UART Comm | 0 | 0
4001 | Communication With BTSR | Communication with BTSR | UART Comm | 1 | 0
5000 | USB Communication | USB communication | USB Comm | 0 | 0
6000 | EC Big Fan | Read electrical cabinet big fan RPM | Fan | 0 | 0
6001 | EC Small 1 Fan | Read electrical cabinet small fan RPM | Fan | 1 | 1
6002 | EC Small 2 Fan | Read electrical cabinet small fan RPM | Fan | 2 | 1
6003 | EC Small 3 Fan | Read electrical cabinet small fan RPM | Fan | 3 | 1
6004 | EC Small 4 Fan | Read electrical cabinet small fan RPM | Fan | 4 | 1
6005 | System Fan 1 | Read system fan 1 RPM | Fan | 5 | 2
6006 | System Fan 2 | Read system fan 2 RPM | Fan | 6 | 2
6007 | System Fan 3 | Read system fan 3 RPM | Fan | 7 | 2
7000 | Winder Dancer Status Read | Read winder dancer status | Encoder | 0 | 0
7001 | Puller Dancer Status Read | Read puller dancer status | Encoder | 1 | 0
7002 | Feeder Dancer Status Read | Read feeder dancer status | Encoder | 2 | 0
7003 | Dryer Encoder Status Read | Read dryer loading arm status | Encoder | 0 | 1
8000 | Pt100 Read Dryer Air | Read dryer air temperature | Heater | 0 | 0
8001 | Pt100 Read Dryer 1 | Read dryer zone 1 temperature | Heater | 1 | 0
8002 | Pt100 Read Dryer 2 | Read dryer zone 2 temperature | Heater | 2 | 0
8003 | Pt100 Read Head Zone 1 | Read head zone 1 temperature | Heater | 3 | 0
8004 | Pt100 Read Head Zone 2 | Read head zone 2 temperature | Heater | 4 | 0
8005 | Pt100 Read Head Zone 3 | Read head zone 3 temperature | Heater | 5 | 0
8006 | Pt100 Read Head Zone 4 | Read head zone 4 temperature | Heater | 6 | 0
8007 | Pt100 Read Head Zone 5 | Read head zone 5 temperature | Heater | 7 | 0
8008 | Pt100 Read Head Zone 6 | Read head zone 6 temperature | Heater | 8 | 0
8009 | Pt100 Read Mixer | Read mixer temperature | Heater | 9 | 0
8010 | Pt100 Read Head Zone 7 | Read head zone 7 temperature | Heater | 10 | 0
8011 | Pt100 Read Head Zone 8 | Read head zone 8 temperature | Heater | 11 | 0
8012 | Pt100 Read Head Zone 9 | Read head zone 9 temperature | Heater | 12 | 0
8013 | Pt100 Read Head Zone 10 | Read head zone 10 temperature | Heater | 13 | 0
8014 | Pt100 Read Head Zone 11 | Read head zone 11 temperature | Heater | 14 | 0
8015 | Pt100 Read Head Zone 12 | Read head zone 12 temperature | Heater | 15 | 0
8016 | Pt100 Read Head Blower In | Read head right blower temperature | Heater | 18 | 0
8017 | Pt100 Read Head Blower Out | Read head left blower temperature | Heater | 19 | 0
8018 | Pt100 Read WHS | Read WHS cooler temperature | Heater | 20 | 0
8019 | Pt100 Read Electrical Cabinet | Read electrical cabinet temperature | Heater | 21 | 0
8020 | Pt100 Read Machine | Read machine internal temperature | Heater | 22 | 0
8021 | Current Break Dryer 1 | No current break in dryer zone 1 | Heater | 0 | 1
8022 | Current Break Dryer 2 | No current break in dryer zone 2 | Heater | 1 | 1
8023 | Current Break Head Zone 1 | No current break in head zone 1 | Heater | 2 | 1
8024 | Current Break Head Zone 2 | No current break in head zone 2 | Heater | 3 | 1
8025 | Current Break Head Zone 3 | No current break in head zone 3 | Heater | 4 | 1
8026 | Current Break Head Zone 4 | No current break in head zone 4 | Heater | 5 | 1
8027 | Current Break Head Zone 5 | No current break in head zone 5 | Heater | 6 | 1
8028 | Current Break Head Zone 6 | No current break in head zone 6 | Heater | 7 | 1
8029 | Current Break Mixer | No current break in mixer | Heater | 8 | 1
8030 | Current Break Head Zone 7 | No current break in head zone 7 | Heater | 9 | 1
8031 | Current Break Head Zone 8 | No current break in head zone 8 | Heater | 10 | 1
8032 | Current Break Head Zone 9 | No current break in head zone 9 | Heater | 11 | 1
8033 | Current Break Head Zone 10 | No current break in head zone 10 | Heater | 12 | 1
8034 | Current Break Head Zone 11 | No current break in head zone 11 | Heater | 13 | 1
8035 | Current Break Head Zone 12 | No current break in head zone 12 | Heater | 14 | 1
8036 | Current Break Head Blower In | No current break in head right blower | Heater | 15 | 1
8037 | Current Break Head Blower Out | No current break in head left blower | Heater | 16 | 1
8038 | Current Dryer 1 | Read dryer zone 1 current | Heater | 0 | 2
8039 | Current Dryer 2 | Read dryer zone 2 current | Heater | 1 | 2
8040 | Current Head Zone 1 | Read head zone 1 current | Heater | 2 | 2
8041 | Current Head Zone 2 | Read head zone 2 current | Heater | 3 | 2
8042 | Current Head Zone 3 | Read head zone 3 current | Heater | 4 | 2
8043 | Current Head Zone 4 | Read head zone 4 current | Heater | 5 | 2
8044 | Current Head Zone 5 | Read head zone 5 current | Heater | 6 | 2
8045 | Current Head Zone 6 | Read head zone 6 current | Heater | 7 | 2
8046 | Current Mixer | Read mixer current | Heater | 8 | 2
8047 | Current Head Zone 7 | Read head zone 7 current | Heater | 9 | 2
8048 | Current Head Zone 8 | Read head zone 8 current | Heater | 10 | 2
8049 | Current Head Zone 9 | Read head zone 9 current | Heater | 11 | 2
8050 | Current Head Zone 10 | Read head zone 10 current | Heater | 12 | 2
8051 | Current Head Zone 11 | Read head zone 11 current | Heater | 13 | 2
8052 | Current Head Zone 12 | Read head zone 12 current | Heater | 14 | 2
8053 | Current Head Blower In | Read head right blower current | Heater | 15 | 2
8054 | Current Head Blower Out | Read head left blower current | Heater | 16 | 2
8055 | Heater Dryer 1 | Dryer zone 1 heat up | Heater | 0 | 3
8056 | Heater Dryer 2 | Dryer zone 2 heat up | Heater | 1 | 3
8057 | Heater Head Zone 1 | Head zone 1 heat up | Heater | 2 | 3
8058 | Heater Head Zone 2 | Head zone 2 heat up | Heater | 3 | 3
8059 | Heater Head Zone 3 | Head zone 3 heat up | Heater | 4 | 3
8060 | Heater Head Zone 4 | Head zone 4 heat up | Heater | 5 | 3
8061 | Heater Head Zone 5 | Head zone 5 heat up | Heater | 6 | 3
8062 | Heater Head Zone 6 | Head zone 6 heat up | Heater | 7 | 3
8063 | Heater Mixer | Mixer heat up | Heater | 8 | 3
8064 | Heater Head Zone 7 | Head zone 7 heat up | Heater | 9 | 3
8065 | Heater Head Zone 8 | Head zone 8 heat up | Heater | 10 | 3
8066 | Heater Head Zone 9 | Head zone 9 heat up | Heater | 11 | 3
8067 | Heater Head Zone 10 | Head zone 10 heat up | Heater | 12 | 3
8068 | Heater Head Zone 11 | Head zone 11 heat up | Heater | 13 | 3
8069 | Heater Head Zone 12 | Head zone 12 heat up | Heater | 14 | 3
8070 | Heater Head Blower In | Head right blower heat up | Heater | 15 | 3
8071 | Heater Head Blower Out | Head left blower heat up | Heater | 16 | 3
9000 | Powerstep Dh Clean Head | Communication with head cleaning motor driver | Motor | 0 | 0
9001 | Powerstep Dh Clean Mech | Communication with head cleaning mechanism motor driver | Motor | 1 | 0
9002 | Powerstep Dyeing Head Lid | Communication with head lid motor driver | Motor | 2 | 0
9003 | Powerstep Dryer Driving | Communication with dryer driving motor driver | Motor | 3 | 0
9004 | Powerstep Dryer Lid | Communication with dryer lid motor driver | Motor | 4 | 0
9005 | Powerstep Dryer Loadarm | Communication with dryer loading arm motor driver | Motor | 5 | 0
9006 | Powerstep Dispenser K | Communication with black dispenser motor driver | Motor | 6 | 0
9007 | Powerstep Dispenser C | Communication with cyan dispenser motor driver | Motor | 7 | 0
9008 | Powerstep Dispenser M | Communication with magenta dispenser motor driver | Motor | 8 | 0
9009 | Powerstep Dispenser Y | Communication with yellow dispenser motor driver | Motor | 9 | 0
9010 | Powerstep Dispenser TI | Communication with transparent ink dispenser motor driver | Motor | 10 | 0
9011 | Powerstep Dispenser LC | Communication with light cyan dispenser motor driver | Motor | 11 | 0
9012 | Powerstep Dispenser LM | Communication with light magenta dispenser motor driver | Motor | 12 | 0
9013 | Powerstep Dispenser LY | Communication with light yellow dispenser motor driver | Motor | 13 | 0
9014 | Powerstep Screw | Communication with screw motor driver | Motor | 14 | 0
9015 | Powerstep Winder | Communication with winder motor driver | Motor | 15 | 0
9016 | Powerstep Left Dancer | Communication with winder dancer motor driver | Motor | 16 | 0
9017 | Powerstep Middle Dancer | Communication with puller dancer motor driver | Motor | 17 | 0
9018 | Powerstep Left Driving | Communication with lubricant pump motor driver | Motor | 18 | 0
9019 | Powerstep Left Rockers | Communication with left rockers motor driver | Motor | 19 | 0
9020 | Powerstep Left Pivot | Communication with left pivot motor driver | Motor | 20 | 0
9021 | Powerstep Right Dancer | Communication with feeder dancer motor driver | Motor | 21 | 0
9022 | Powerstep Right Driving | Communication with right driving motor driver | Motor | 22 | 0
9023 | Powerstep Right Loadarm | Communication with right loadarm motor driver | Motor | 23 | 0
9024 | Powerstep Right Rockers | Communication with cleaner motor driver | Motor | 24 | 0
9025 | Powerstep Spare1_1 | Communication with spare motor driver | Motor | 25 | 0
9026 | Powerstep Spare1_2 | Communication with spare motor driver | Motor | 26 | 0
9027 | Powerstep Spare2_1 | Communication with spare motor driver | Motor | 27 | 0
9028 | Powerstep Spare2_2 | Communication with spare motor driver | Motor | 28 | 0
9029 | Powerstep Spare3_1 | Communication with spare motor driver | Motor | 29 | 0
9030 | Motor Wire Read Dh Clean Head | Head cleaning motor function | Motor | 0 | 1
9031 | Motor Wire Read Dh Clean Mech | Head cleaning mechanism motor function | Motor | 1 | 1
9032 | Motor Wire Read Dyeing Head Lid | Head lid motor function | Motor | 2 | 1
9033 | Motor Wire Read Dryer Driving | Dryer driving motor mechanism function | Motor | 3 | 1
9034 | Motor Wire Read Dryer Lid | Dryer lid motor function | Motor | 4 | 1
9035 | Motor Wire Read Dryer Loadarm | Dryer loading arm motor function | Motor | 5 | 1
9036 | Motor Wire Read Dispenser K | Black dispenser motor function | Motor | 6 | 1
9037 | Motor Wire Read Dispenser C | Cyan dispesner motor function | Motor | 7 | 1
9038 | Motor Wire Read Dispenser M | Magenta dispenser motor function | Motor | 8 | 1
9039 | Motor Wire Read Dispenser Y | Yellow dispenser motor function | Motor | 9 | 1
9040 | Motor Wire Read Dispenser TI | Tranparent ink dispenser motor function | Motor | 10 | 1
9041 | Motor Wire Read Dispenser LC | Light cyan dispenser motor function | Motor | 11 | 1
9042 | Motor Wire Read Dispenser LM | Light magenta dispenser motor function | Motor | 12 | 1
9043 | Motor Wire Read Dispenser LY | Light yellow dispenser motor function | Motor | 13 | 1
9044 | Motor Wire Read Screw | Screw motor function | Motor | 14 | 1
9045 | Motor Wire Read Winder | Winder motor function | Motor | 15 | 1
9046 | Motor Wire Read Left Dancer | Winder dancer motor function | Motor | 16 | 1
9047 | Motor Wire Read Middle Dancer | Puller dancer motor function | Motor | 17 | 1
9048 | Motor Wire Read Left Driving | Lubricant pump motor function | Motor | 18 | 1
9049 | Motor Wire Read Left Rockers | Left rockers motor function | Motor | 19 | 1
9050 | Motor Wire Read Left Pivot | Left pivot motors function | Motor | 20 | 1
9051 | Motor Wire Read Right Dancer | Feeder dancer motor function | Motor | 21 | 1
9052 | Motor Wire Read Right Driving | Right driving motor function | Motor | 22 | 1
9053 | Motor Wire Read Right Loadarm | Right load arm motor function | Motor | 23 | 1
9054 | Motor Wire Read Right Rockers | Cleaner motor function | Motor | 24 | 1
9055 | Motor Wire Read Spare1_1 | Spare motor function | Motor | 25 | 1
9056 | Motor Wire Read Spare1_2 | Spare motor function | Motor | 26 | 1
9057 | Motor Wire Read Spare2_1 | Spare motor function | Motor | 27 | 1
9058 | Motor Wire Read Spare2_2 | Spare motor function | Motor | 28 | 1
9059 | Motor Wire Read Spare3_1 | Spare motor function | Motor | 29 | 1
10000 | In Blower Turn Off | Head right blower turn off | Blower | 0 | 0
10001 | Out Blower Turn Off | Head left blower turn off | Blower | 1 | 0
10002 | In Blower Turn On | Head right blower turn on | Blower | 0 | 1
10003 | Out Blower Turn On | Head left blower turn on | Blower | 1 | 1
10004 | In Blower Pressure | Read head right blower fan RPM | Blower | 0 | 2
10005 | Out Blower Pressure | Read head left blower fan RPM | Blower | 1 | 2
10006 | WHS Blower Does Not Build Pressure | WHS blower function | Blower | 2 | 3
10007 | WHS Dryer Sensor Failure | Read WHS dryer flow | Blower | 3 | 4
10008 | WHS Head Sensor Failure | Read WHS head flow | Blower | 4 | 4
10009 | WHS Other Sensor Failure | Read WHS others flow | Blower | 5 | 4
11000 | Pressure Building Up K | Black dispenser pressure build up | Dispenser | 0 | 0
11001 | Pressure Building Up C | Cyan dispenser pressure build up | Dispenser | 1 | 0
11002 | Pressure Building Up M | Magenta dispenser pressure build up | Dispenser | 2 | 0
11003 | Pressure Building Up Y | Yellow dispenser pressure build up | Dispenser | 3 | 0
11004 | Pressure Building Up TI | Transparent ink dispenser pressure build up | Dispenser | 4 | 0
11005 | Pressure Building Up LC | Light cyan dispenser pressure build up | Dispenser | 5 | 0
11006 | Pressure Building Up LM | Light magenta dispenser pressure up | Dispenser | 6 | 0
11007 | Pressure Building Up LY | Light yellow dispenser pressure build up | Dispenser | 7 | 0
11008 | Pressure Released K | Black dispenser pressure release | Dispenser | 0 | 1
11009 | Pressure Released C | Cyan dispenser pressure release | Dispenser | 1 | 1
11010 | Pressure Released M | Magenta dispenser pressure release | Dispenser | 2 | 1
11011 | Pressure Released Y | Yellow dispenser pressure release | Dispenser | 3 | 1
11012 | Pressure Released TI | Transparent ink dispenser pressure release | Dispenser | 4 | 1
11013 | Pressure Released LC | Light cyan dispenser pressure release | Dispenser | 5 | 1
11014 | Pressure Released LM | Light magenta dispenser pressure release | Dispenser | 6 | 1
11015 | Pressure Released LY | Light yellow dispenser pressure release | Dispenser | 7 | 1