## Ports List
Int. Designator | Id | ASSY | Interface Name | Current use | Int. Type | Sensor | Sample Rate | Averaging (#of Samples) | TIVA/FPGA Port | Init. Value | Interrupt needed | Conversion Formula\ Positive/Negative Logic | BIT
Pump1 |  | MidTank | MidTankPump1 | Mid tank 1 pump activate / is active | GPO | electric | Low |  |  | 0
Pump2 |  | MidTank | MidTankPump2 | Mid tank 2 pump activate / is active | GPO | electric | Low |  |  | 0
Pump3 |  | MidTank | MidTankPump3 | Mid tank 3 pump activate / is active | GPO | electric | Low |  |  | 0
Pump4 |  | MidTank | MidTankPump4 | Mid tank 4 pump activate / is active | GPO | electric | Low |  |  | 0
Pump5 |  | MidTank | MidTankPump5 | Mid tank 5 pump activate / is active | GPO | electric | Low |  |  | 0
Pump6 |  | MidTank | MidTankPump6 | Mid tank 6 pump activate / is active | GPO | electric | Low |  |  | 0
Pump7 |  | MidTank | MidTankPump7 | Mid tank 7 pump activate / is active | GPO | electric | Low |  |  | 0
Pump8 |  | MidTank | MidTankPump8 | Mid tank 8 pump activate / is active | GPO | electric | Low |  |  | 0
Pump9 |  | MidTank | MidTankPump9 | Mid tank 9 pump activate / is active | GPO | electric | Low |  |  | 0
Pump10 |  | MidTank | MidTankPump10 | Mid tank 10 pump activate / is active | GPO | electric | Low |  |  | 0
Pump11 |  | MidTank | MidTankPump11 | Mid tank 11 pump activate / is active | GPO | electric | Low |  |  | 0
InkValve1 |  | IDS | Ink Valve 1 | Pump - Mixer 3wValve Open/Close | GPO | electric | Low |  |  | 0
InkValve2 |  | IDS | Ink Valve 2 | Pump - Mixer 3wValve Open/Close | GPO | electric | Low |  |  | 0
InkValve3 |  | IDS | Ink Valve 3 | Pump - Mixer 3wValve Open/Close | GPO | electric | Low |  |  | 0
InkValve4 |  | IDS | Ink Valve 4 | Pump - Mixer 3wValve Open/Close | GPO | electric | Low |  |  | 0
InkValve5 |  | IDS | Ink Valve 5 | Pump - Mixer 3wValve Open/Close | GPO | electric | Low |  |  | 0
InkValve6 |  | IDS | Ink Valve 6 | Pump - Mixer 3wValve Open/Close | GPO | electric | Low |  |  | 0
InkValve7 |  | IDS | Ink Valve 7 | Pump - Mixer 3wValve Open/Close | GPO | electric | Low |  |  | 0
InkValve8 |  | IDS | Ink Valve 8 | Pump - Mixer 3wValve Open/Close | GPO | electric | Low |  |  | 0
InkValve9 |  | IDS | Ink Valve 9 | Pump - Mixer 3wValve Open/Close | GPO | electric | Low |  |  | 0
InkValve10 |  | IDS | Ink Valve 10 | Pump - Mixer 3wValve Open/Close | GPO | electric | Low |  |  | 0
InkValve11 |  | IDS | Ink Valve 11 | Pump - Mixer 3wValve Open/Close | GPO | electric | Low |  |  | 0
Jerrican1 |  | MidTank | Jerrican 1 | Jerrican is present in place | GPI | electric | Low |  |  | 0
Jerrican2 |  | MidTank | Jerrican 2 | Jerrican is present in place | GPI | electric | Low |  |  | 0
Jerrican3 |  | MidTank | Jerrican 3 | Jerrican is present in place | GPI | electric | Low |  |  | 0
Jerrican4 |  | MidTank | Jerrican 4 | Jerrican is present in place | GPI | electric | Low |  |  | 0
Jerrican5 |  | MidTank | Jerrican 5 | Jerrican is present in place | GPI | electric | Low |  |  | 0
Jerrican6 |  | MidTank | Jerrican 6 | Jerrican is present in place | GPI | electric | Low |  |  | 0
Jerrican7 |  | MidTank | Jerrican 7 | Jerrican is present in place | GPI | electric | Low |  |  | 0
Jerrican8 |  | MidTank | Jerrican 8 | Jerrican is present in place | GPI | electric | Low |  |  | 0
Jerrican9 |  | MidTank | Jerrican 9 | Jerrican is present in place | GPI | electric | Low |  |  | 0
Jerrican10 |  | MidTank | Jerrican 10 | Jerrican is present in place | GPI | electric | Low |  |  | 0
Jerrican11 |  | MidTank | Jerrican 11 | Jerrican is present in place | GPI | electric | Low |  |  | 0
MidTankFull1 |  | MidTank | Midtank Full 1 | Mid Tank is full | GPI | electric | Low |  |  | 0
MidTankFull2 |  | MidTank | Midtank Full 2 | Mid Tank is full | GPI | electric | Low |  |  | 0
MidTankFull3 |  | MidTank | Midtank Full 3 | Mid Tank is full | GPI | electric | Low |  |  | 0
MidTankFull4 |  | MidTank | Midtank Full 4 | Mid Tank is full | GPI | electric | Low |  |  | 0
MidTankFull5 |  | MidTank | Midtank Full 5 | Mid Tank is full | GPI | electric | Low |  |  | 0
MidTankFull6 |  | MidTank | Midtank Full 6 | Mid Tank is full | GPI | electric | Low |  |  | 0
MidTankFull7 |  | MidTank | Midtank Full 7 | Mid Tank is full | GPI | electric | Low |  |  | 0
MidTankFull8 |  | MidTank | Midtank Full 8 | Mid Tank is full | GPI | electric | Low |  |  | 0
MidTankFull9 |  | MidTank | Midtank Full 9 | Mid Tank is full | GPI | electric | Low |  |  | 0
MidTankFull10 |  | MidTank | Midtank Full 10 | Mid Tank is full | GPI | electric | Low |  |  | 0
MidTankFull11 |  | MidTank | Midtank Full 11 | Mid Tank is full | GPI | electric | Low |  |  | 0
MidTankEmpty1 |  | MidTank | Midtank Empty 1 | Mid Tank is Empty | GPI | electric | Low |  |  | 0
MidTankEmpty2 |  | MidTank | Midtank Empty 2 | Mid Tank is Empty | GPI | electric | Low |  |  | 0
MidTankEmpty3 |  | MidTank | Midtank Empty 3 | Mid Tank is Empty | GPI | electric | Low |  |  | 0
MidTankEmpty4 |  | MidTank | Midtank Empty 4 | Mid Tank is Empty | GPI | electric | Low |  |  | 0
MidTankEmpty5 |  | MidTank | Midtank Empty 5 | Mid Tank is Empty | GPI | electric | Low |  |  | 0
MidTankEmpty6 |  | MidTank | Midtank Empty 6 | Mid Tank is Empty | GPI | electric | Low |  |  | 0
MidTankEmpty7 |  | MidTank | Midtank Empty 7 | Mid Tank is Empty | GPI | electric | Low |  |  | 0
MidTankEmpty8 |  | MidTank | Midtank Empty 8 | Mid Tank is Empty | GPI | electric | Low |  |  | 0
MidTankEmpty9 |  | MidTank | Midtank Empty 9 | Mid Tank is Empty | GPI | electric | Low |  |  | 0
MidTankEmpty10 |  | MidTank | Midtank Empty 10 | Mid Tank is Empty | GPI | electric | Low |  |  | 0
MidTankEmpty11 |  | MidTank | Midtank Empty 11 | Mid Tank is Empty | GPI | electric | Low |  |  | 0
LubricantEmpty |  | Lubricant | Lubricant Empty | Lubricant Tank is Empty | GPI | electric | Low |  |  | 0
LubricantCartridge |  | Lubricant | Lubricant Cartridge | Lubricant cartridge present | GPI | electric | Low |  |  | 0
LubricantActive |  | Lubricant | Lubricant pump activate / is active | Lubricant pump active | GPO | electric | Low |  |  | 0
LubricantValve |  | Lubricant | Lubricant Valve | Lubricant Valve 3wValve Open/Close | GPO | electric | Low |  |  | 0
JobActive |  | System | Job Stop / Jog start | Job is active | GPO | electric | Low |  |  | 0
ThreadLoadActive |  | System | Thread loading process stop / is active | Thread loading process active | GPO | electric | Low |  |  | 0
BITActive |  | System | Built in test is active | Built in test is active | GPI | electric | Low |  |  | 0
WastePump |  | Tunnel | Waste Pump | Waste pump activate / is active | GPO | electric | Low |  |  | 0
WasteValve |  | Tunnel | Waste Valve | Waste - Mixer 3wValve Open/Close | GPO | electric | Low |  |  | 0
DryerInterlock |  | Dryer | Dryer Interlock Open / Close | Dryer Interlock | GPI | electric | Low |  |  | 0
DryerDoor |  | Dryer | Dryer door Open / Close | Dryer door | GPI | electric | Low |  |  | 0
TunnelCover |  | Tunnel | Tunnel cover Open / Close | Tunnel cover | GPI | electric | Low |  |  | 0
ArcCover |  | Tunnel | Ark cover Open / Close | Arc cover | GPI | electric | Low |  |  | 0
Dryer48v |  | Dryer | Dryer 48v Active | Dryer 48v | GPI | electric | Low |  |  | 0
SafetyDryerTCO |  | Safety | Dryer TCO active | Dryer TCO active | GPI | electric | Low |  |  | 0
SafetyTunnelTCO |  | Safety | Tunnel TCO active | Tunnel TCO active | GPI | electric | Low |  |  | 0
SafetyDryerAirflow |  | Safety | Dryer Airflow active | Dryer Airflow active | GPI | electric | Low |  |  | 0
SafetyTunnelAirflow |  | Safety | Tunnel Airflow active | Tunnel Airflow active | GPI | electric | Low |  |  | 0
SafetyCirculatorAirflow |  | Safety | Circulator Airflow active | Circulator Airflow active | GPI | electric | Low |  |  | 0