## Ports List
Int. Designator | Id | ASSY | Interface Name | Int. Type | Sensor | Sample Rate | Averaging (#of Samples) | TIVA/FPGA Port | Init. Value | Interrupt needed | Conversion Formula\ Positive/Negative Logic | BIT | Column1
AI01 |  | DH | ANALOG_MIXCHIP_TEMP | AI | PT100 | Mid | 5 |  |  |  |  | 0-250°C (check if connected)
AI02 |  | DH | AN_DYEINGH_CURSEN_1 | AI | Shunt Resistor | Mid | 10 |  |  |  | I=Vmeasured/0.05 | None
AI03 |  | DH | AN_DYEINGH_CURSEN_2 | AI | Shunt Resistor | Mid | 10 |  |  |  | I=Vmeasured/0.01 | None
AI04 |  | DH | AN_DYEINGH_CURSEN_3 | AI | Shunt Resistor | Mid | 10 |  |  |  | I=Vmeasured/0.01 | None
AI05 |  | DH | AN_DYEINGH_CURSEN_4 | AI | Shunt Resistor | Mid | 10 |  |  |  | I=Vmeasured/0.025 | None
AI06 |  | DH | AN_DYEINGH_CURSEN_5 | AI | Shunt Resistor | Mid | 10 |  |  |  | I=Vmeasured/0.025 | None
AI07 |  | DH | ANALOG_DYEINGH_TEMP1 | AI | PT100 | Mid | 5 |  |  |  |  | 0-250°C (check if connected)
AI08 |  | DH | ANALOG_DYEINGH_TEMP2 | AI | PT100 | Mid | 5 |  |  |  |  | 0-250°C (check if connected)
AI09 |  | DH | ANALOG_DYEINGH_TEMP3 | AI | PT100 | Mid | 5 |  |  |  |  | 0-250°C (check if connected)
AI10 |  | DH | ANALOG_DYEINGH_TEMP4 | AI | PT100 | Mid | 5 |  |  |  |  | 0-250°C (check if connected)
AI11 |  | DH | ANALOG_DYEINGH_TEMP5 | AI | PT100 | Mid | 5 |  |  |  |  | 0-250°C (check if connected)
GPI001 |  | DH | LS_DH_CLEAN_DOWN | GPI | Optical Switch | WHEN NEEDED |  |  |  |  | NEG
GPI002 |  | DH | LS_DH_CLEAN_LEFT | GPI | Optical Switch | WHEN NEEDED |  |  |  |  | NEG
GPI003 |  | DH | LS_DH_CLEAN_RIGHT | GPI | Optical Switch | WHEN NEEDED |  |  |  |  | NEG
GPI004 |  | DH | LS_DH_CLEAN_UP | GPI | Optical Switch | WHEN NEEDED |  |  |  |  | NEG
GPI005 |  | DH | LS_DH_LID_CLEANING | GPI | Optical Switch | WHEN NEEDED |  |  |  |  | NEG
GPI006 |  | DH | LS_DH_LID_CLOSED | GPI | Optical Switch | WHEN NEEDED |  |  |  |  | NEG
GPI007 |  | DH | LS_DH_LID_OPEN | GPI | Optical Switch | WHEN NEEDED |  |  |  |  | NEG
GPI008 |  | DH | LS_DH_SPARE1 | GPI | Optical Switch | WHEN NEEDED |  |  |  |  | NEG
GPO001 |  | DH | GPO_MIXCHIP_SSR4_CTRL | GPO | SSR |  |  |  | 0
GPO002 |  | DH | GPO_DYEINGH_SSR5_CTRL | GPO | SSR |  |  |  | 0
GPO003 |  | DH | GPO_DYEINGH_SSR6_CTRL | GPO | SSR |  |  |  | 0
GPO004 |  | DH | GPO_DYEINGH_SSR7_CTRL | GPO | SSR |  |  |  | 0
GPO005 |  | DH | GPO_DYEINGH_SSR8_CTRL | GPO | SSR |  |  |  | 0
I2C01 |  | DH | DH2 | I2C |  | N/C
I2C02 |  | DH | DH1 | I2C |  | N/C
MOT01 |  | DH | MOTO_DH_CLEANHEAD | Motor
MOT02 |  | DH | MOTO_DH_CLEANMECH | Motor
MOT03 |  | DH | MOTO_DH_LID | Motor | Motor
AI12 |  | DRYER | AN_DRYER_CURSEN1 | AI | Current TRN | Mid | 10 |  |  |  |  | None
AI13 |  | DRYER | AN_DRYER_CURSEN2 | AI | Current TRN | Mid | 10 |  |  |  |  | None
AI14 |  | DRYER | AN_DRYER_CURSEN3 | AI | Current TRN | Mid | 10 |  |  |  |  | None
AI15 |  | DRYER | ANALOG_DRYER_TEMP1 | AI | PT100 | Mid | 5 |  |  |  |  | 0-250°C (check if connected)
AI16 |  | DRYER | ANALOG_DRYER_TEMP2 | AI | PT100 | Mid | 5 |  |  |  |  | 0-250°C (check if connected)
AI17 |  | DRYER | ANALOG_DRYER_TEMP3 | AI | PT100 | Mid | 5 |  |  |  |  | 0-250°C (check if connected)
GPI009 |  | DRYER | LS_DRYER_LID_CLOSED | GPI | Optical Switch | WHEN NEEDED |  |  |  |  | NEG
GPI010 |  | DRYER | LS_DRYER_LID_OPEN | GPI | Optical Switch | WHEN NEEDED |  |  |  |  | NEG
GPI011 |  | DRYER | LS_DRYER_SPARE1 | GPI | Optical Switch | WHEN NEEDED |  |  |  |  | NEG
GPI012 |  | DRYER | LS_DRYER_SPARE2 | GPI | Optical Switch | WHEN NEEDED |  |  |  |  | NEG
GPI013 |  | DRYER | LS_DRYER_SPARE3 | GPI | Optical Switch | WHEN NEEDED |  |  |  |  | NEG
GPI014 |  | DRYER | LS_DRYER_SPARE4 | GPI | Optical Switch | WHEN NEEDED |  |  |  |  | NEG
GPI015 |  | DRYER | LS_LOADARM_LEFT | GPI | Optical Switch | WHEN NEEDED |  |  |  |  | NEG
GPI016 |  | DRYER | LS_LOADARM_RIGHT | GPI | Optical Switch | WHEN NEEDED |  |  |  |  | NEG
GPO006 |  | DRYER | GPO_DRYER_SSR1_CTRL | GPO | SSR |  |  |  | 0
GPO007 |  | DRYER | GPO_DRYER_SSR2_CTRL | GPO | SSR |  |  |  | 0
GPO008 |  | DRYER | GPO_DRYER_SSR3_CTRL | GPO | SSR |  |  |  | 0
I2C03 |  | DRYER | DRYER2 | I2C |  | N/C
I2C04 |  | DRYER | DRYER1 | I2C |  | N/C
MOT04 |  | DRYER | MOTO_DRYER_DRIVING | Motor- High Current | Motor- High Current
MOT05 |  | DRYER | MOTO_DRYER_LID | Motor | Motor
MOT06 |  | DRYER | MOTO_DRYER_LOADARM | Motor | Motor
ENC01 |  | DRYER | DRYER_LOADARM_ROTENC | ROT-ENC-ABZ | PWB: AE30-3-0500-05-LD-100-J-M2-C
GPI017 |  | ELEC | GPI_PS1_DC_OK | GPI | PS01 | Low |  |  |  | Yes
GPO009 |  | ELEC | GPO_PDOWN_RL1_CTRL | GPO | SSR |  |  |  | 0
GPO010 |  | ELEC | GPO_SPARE_SSR12_CTRL | GPO | SSR |  |  |  | 0
GPO011 |  | ELEC | GPO_SPARE_SSR13_CTRL | GPO | SSR |  |  |  | 0
I2C05 |  | ELEC | ELECTRICALENC | I2C |  | N/C
I2C06 |  | ENCLOSURE | USERPANEL | I2C |  | N/C
GPI029 |  | EXT. WINDER | GPI_EXTWINDER_1 | GPI | N/C
GPI030 |  | EXT. WINDER | GPI_EXTWINDER_2 | GPI | N/C
GPI031 |  | EXT. WINDER | GPI_EXTWINDER_3 | GPI | N/C
GPO017 |  | EXT. WINDER | GPO_EXTWINDER_1 | GPO | N/C |  |  |  | 0
GPO018 |  | EXT. WINDER | GPO_EXTWINDER_2 | GPO | N/C |  |  |  | 0
GPO019 |  | EXT. WINDER | GPO_EXTWINDER_3 | GPO | N/C |  |  |  | 0
GPO020 |  | EXT. WINDER | GPO_EXTWINDER_SSR11_CTRL | GPO | N/C |  |  |  | 0
COM1 |  | EXT. WINDER | EXTWINDER_CTRL | COM
I2C07 |  | EXT. WINDER | EXTWINDINGUNIT | I2C |  | N/C
AI21 |  | IDS | AN_IDS_PRESSENS_1 | AI | Baccara PSE570-01-28 | Mid | 2 |  |  |  | P[Kpa]=(1000*Vmeas-400)/1.6 | 0-2V
AI22 |  | IDS | AN_IDS_PRESSENS_2 | AI | Baccara PSE570-01-28 | Mid | 2 |  |  |  | P[Kpa]=(1000*Vmeas-400)/1.6 | 0-2V
AI23 |  | IDS | AN_IDS_PRESSENS_3 | AI | Baccara PSE570-01-28 | Mid | 2 |  |  |  | P[Kpa]=(1000*Vmeas-400)/1.6 | 0-2V
AI24 |  | IDS | AN_IDS_PRESSENS_4 | AI | Baccara PSE570-01-28 | Mid | 2 |  |  |  | P[Kpa]=(1000*Vmeas-400)/1.6 | 0-2V
AI25 |  | IDS | AN_IDS_PRESSENS_5 | AI | Baccara PSE570-01-28 | Mid | 2 |  |  |  | P[Kpa]=(1000*Vmeas-400)/1.6 | 0-2V
AI26 |  | IDS | AN_IDS_PRESSENS_6 | AI | Baccara PSE570-01-28 | Mid | 2 |  |  |  | P[Kpa]=(1000*Vmeas-400)/1.6 | 0-2V
AI27 |  | IDS | AN_IDS_PRESSENS_7 | AI | Baccara PSE570-01-28 | Mid | 2 |  |  |  | P[Kpa]=(1000*Vmeas-400)/1.6 | 0-2V
AI28 |  | IDS | AN_IDS_PRESSENS_8 | AI | Baccara PSE570-01-28 | Mid | 2 |  |  |  | P[Kpa]=(1000*Vmeas-400)/1.6 | 0-2V
AI29 |  | IDS | AN_MIDTANK_PRESSENS1 | AI | Bosch 02612300215 | WHEN NEEDED | 2 |  |  |  | P[Kpa]= 1.25*Vmeasured-3.125 | 2.5-5V
AI30 |  | IDS | AN_MIDTANK_PRESSENS2 | AI | Bosch 02612300215 | WHEN NEEDED | 2 |  |  |  | P[Kpa]= 1.25*Vmeasured-3.125 | 2.5-5V
AI31 |  | IDS | AN_MIDTANK_PRESSENS3 | AI | Bosch 02612300215 | WHEN NEEDED | 2 |  |  |  | P[Kpa]= 1.25*Vmeasured-3.125 | 2.5-5V
AI32 |  | IDS | AN_MIDTANK_PRESSENS4 | AI | Bosch 02612300215 | WHEN NEEDED | 2 |  |  |  | P[Kpa]= 1.25*Vmeasured-3.125 | 2.5-5V
AI33 |  | IDS | AN_MIDTANK_PRESSENS5 | AI | Bosch 02612300215 | WHEN NEEDED | 2 |  |  |  | P[Kpa]= 1.25*Vmeasured-3.125 | 2.5-5V
AI34 |  | IDS | AN_MIDTANK_PRESSENS6 | AI | Bosch 02612300215 | WHEN NEEDED | 2 |  |  |  | P[Kpa]= 1.25*Vmeasured-3.125 | 2.5-5V
AI35 |  | IDS | AN_MIDTANK_PRESSENS7 | AI | Bosch 02612300215 | WHEN NEEDED | 2 |  |  |  | P[Kpa]= 1.25*Vmeasured-3.125 | 2.5-5V
AI36 |  | IDS | AN_MIXCHIP_CURSENn | AI | Shunt Resistor | Low | 5
GPI032 |  | IDS | LS_DISPENSER_25_1 | GPI | Optical Switch | Low |  |  |  |  | NEG
GPI033 |  | IDS | LS_DISPENSER_25_2 | GPI | Optical Switch | Low |  |  |  |  | NEG
GPI034 |  | IDS | LS_DISPENSER_25_3 | GPI | Optical Switch | Low |  |  |  |  | NEG
GPI035 |  | IDS | LS_DISPENSER_25_4 | GPI | Optical Switch | Low |  |  |  |  | NEG
GPI036 |  | IDS | LS_DISPENSER_25_5 | GPI | Optical Switch | Low |  |  |  |  | NEG
GPI037 |  | IDS | LS_DISPENSER_25_6 | GPI | Optical Switch | Low |  |  |  |  | NEG
GPI038 |  | IDS | LS_DISPENSER_25_7 | GPI | Optical Switch | Low |  |  |  |  | NEG
GPI039 |  | IDS | LS_DISPENSER_25_8 | GPI | Optical Switch | Low |  |  |  |  | NEG
GPI040 |  | IDS | LS_DISPENSER_50_1 | GPI | Optical Switch | Low |  |  |  |  | NEG
GPI041 |  | IDS | LS_DISPENSER_50_2 | GPI | Optical Switch | Low |  |  |  |  | NEG
GPI042 |  | IDS | LS_DISPENSER_50_3 | GPI | Optical Switch | Low |  |  |  |  | NEG
GPI043 |  | IDS | LS_DISPENSER_50_4 | GPI | Optical Switch | Low |  |  |  |  | NEG
GPI044 |  | IDS | LS_DISPENSER_50_5 | GPI | Optical Switch | Low |  |  |  |  | NEG
GPI045 |  | IDS | LS_DISPENSER_50_6 | GPI | Optical Switch | Low |  |  |  |  | NEG
GPI046 |  | IDS | LS_DISPENSER_50_7 | GPI | Optical Switch | Low |  |  |  |  | NEG
GPI047 |  | IDS | LS_DISPENSER_50_8 | GPI | Optical Switch | Low |  |  |  |  | NEG
GPI048 |  | IDS | LS_DISPENSER_75_1 | GPI | Optical Switch | Low |  |  |  |  | NEG
GPI049 |  | IDS | LS_DISPENSER_75_2 | GPI | Optical Switch | Low |  |  |  |  | NEG
GPI050 |  | IDS | LS_DISPENSER_75_3 | GPI | Optical Switch | Low |  |  |  |  | NEG
GPI051 |  | IDS | LS_DISPENSER_75_4 | GPI | Optical Switch | Low |  |  |  |  | NEG
GPI052 |  | IDS | LS_DISPENSER_75_5 | GPI | Optical Switch | Low |  |  |  |  | NEG
GPI053 |  | IDS | LS_DISPENSER_75_6 | GPI | Optical Switch | Low |  |  |  |  | NEG
GPI054 |  | IDS | LS_DISPENSER_75_7 | GPI | Optical Switch | Low |  |  |  |  | NEG
GPI055 |  | IDS | LS_DISPENSER_75_8 | GPI | Optical Switch | Low |  |  |  |  | NEG
GPI056 |  | IDS | LS_DISPENSER_DOWN_1 | GPI | Optical Switch | Low |  |  |  |  | NEG
GPI057 |  | IDS | LS_DISPENSER_DOWN_2 | GPI | Optical Switch | Low |  |  |  |  | NEG
GPI058 |  | IDS | LS_DISPENSER_DOWN_3 | GPI | Optical Switch | Low |  |  |  |  | NEG
GPI059 |  | IDS | LS_DISPENSER_DOWN_4 | GPI | Optical Switch | Low |  |  |  |  | NEG
GPI060 |  | IDS | LS_DISPENSER_DOWN_5 | GPI | Optical Switch | Low |  |  |  |  | NEG
GPI061 |  | IDS | LS_DISPENSER_DOWN_6 | GPI | Optical Switch | Low |  |  |  |  | NEG
GPI062 |  | IDS | LS_DISPENSER_DOWN_7 | GPI | Optical Switch | Low |  |  |  |  | NEG
GPI063 |  | IDS | LS_DISPENSER_DOWN_8 | GPI | Optical Switch | Low |  |  |  |  | NEG
GPI064 |  | IDS | LS_DISPENSER_SPARE_1 | GPI | Optical Switch | Low |  |  |  |  | NEG
GPI065 |  | IDS | LS_DISPENSER_SPARE_2 | GPI | Optical Switch | Low |  |  |  |  | NEG
GPI066 |  | IDS | LS_DISPENSER_SPARE_3 | GPI | Optical Switch | Low |  |  |  |  | NEG
GPI067 |  | IDS | LS_DISPENSER_SPARE_4 | GPI | Optical Switch | Low |  |  |  |  | NEG
GPI068 |  | IDS | LS_DISPENSER_SPARE_5 | GPI | Optical Switch | Low |  |  |  |  | NEG
GPI069 |  | IDS | LS_DISPENSER_SPARE_6 | GPI | Optical Switch | Low |  |  |  |  | NEG
GPI070 |  | IDS | LS_DISPENSER_SPARE_7 | GPI | Optical Switch | Low |  |  |  |  | NEG
GPI071 |  | IDS | LS_DISPENSER_SPARE_8 | GPI | Optical Switch | Low |  |  |  |  | NEG
GPI072 |  | IDS | LS_DISPENSER_UP_1 | GPI | Optical Switch | Low |  |  |  | Yes | NEG
GPI073 |  | IDS | LS_DISPENSER_UP_2 | GPI | Optical Switch | Low |  |  |  | Yes | NEG
GPI074 |  | IDS | LS_DISPENSER_UP_3 | GPI | Optical Switch | Low |  |  |  | Yes | NEG
GPI075 |  | IDS | LS_DISPENSER_UP_4 | GPI | Optical Switch | Low |  |  |  | Yes | NEG
GPI076 |  | IDS | LS_DISPENSER_UP_5 | GPI | Optical Switch | Low |  |  |  | Yes | NEG
GPI077 |  | IDS | LS_DISPENSER_UP_6 | GPI | Optical Switch | Low |  |  |  | Yes | NEG
GPI078 |  | IDS | LS_DISPENSER_UP_7 | GPI | Optical Switch | Low |  |  |  | Yes | NEG
GPI079 |  | IDS | LS_DISPENSER_UP_8 | GPI | Optical Switch | Low |  |  |  | Yes | NEG
GPI080 |  | IDS | MIDTANK1_LVL1_FLOAT | GPI | N/C
GPI081 |  | IDS | MIDTANK1_LVL2_FLOAT | GPI | N/C
GPI082 |  | IDS | MIDTANK1_LVL3_FLOAT | GPI | N/C
GPI083 |  | IDS | MIDTANK1_LVL4_FLOAT | GPI | N/C
GPI084 |  | IDS | MIDTANK2_LVL1_FLOAT | GPI | N/C
GPI085 |  | IDS | MIDTANK2_LVL2_FLOAT | GPI | N/C
GPI086 |  | IDS | MIDTANK2_LVL3_FLOAT | GPI | N/C
GPI087 |  | IDS | MIDTANK2_LVL4_FLOAT | GPI | N/C
GPI088 |  | IDS | MIDTANK3_LVL1_FLOAT | GPI | N/C
GPI089 |  | IDS | MIDTANK3_LVL2_FLOAT | GPI | N/C
GPI090 |  | IDS | MIDTANK3_LVL3_FLOAT | GPI | N/C
GPI091 |  | IDS | MIDTANK3_LVL4_FLOAT | GPI | N/C
GPI092 |  | IDS | MIDTANK4_LVL1_FLOAT | GPI | N/C
GPI093 |  | IDS | MIDTANK4_LVL2_FLOAT | GPI | N/C
GPI094 |  | IDS | MIDTANK4_LVL3_FLOAT | GPI | N/C
GPI095 |  | IDS | MIDTANK4_LVL4_FLOAT | GPI | N/C
GPI096 |  | IDS | MIDTANK5_LVL1_FLOAT | GPI | N/C
GPI097 |  | IDS | MIDTANK5_LVL2_FLOAT | GPI | N/C
GPI098 |  | IDS | MIDTANK5_LVL3_FLOAT | GPI | N/C
GPI099 |  | IDS | MIDTANK5_LVL4_FLOAT | GPI | N/C
GPI100 |  | IDS | MIDTANK6_LVL1_FLOAT | GPI | N/C | [5 empty] | `
GPI101 |  | IDS | MIDTANK6_LVL2_FLOAT | GPI | N/C
GPI102 |  | IDS | MIDTANK6_LVL3_FLOAT | GPI | N/C
GPI103 |  | IDS | MIDTANK6_LVL4_FLOAT | GPI | N/C
GPI104 |  | IDS | MIDTANK7_LVL1_FLOAT | GPI | N/C
GPI105 |  | IDS | MIDTANK7_LVL2_FLOAT | GPI | N/C
GPI106 |  | IDS | MIDTANK7_LVL3_FLOAT | GPI | N/C
GPI107 |  | IDS | MIDTANK7_LVL4_FLOAT | GPI | N/C
GPI108 |  | IDS | MIDTANK8_LVL1_FLOAT | GPI | N/C
GPI109 |  | IDS | MIDTANK8_LVL2_FLOAT | GPI | N/C
GPI110 |  | IDS | MIDTANK8_LVL3_FLOAT | GPI | N/C
GPI111 |  | IDS | MIDTANK8_LVL4_FLOAT | GPI | N/C
GPO001 | 1 | IDS | GPO_DILUTORPUMP_SSR10_CTRL | GPO |  |  |  |  | 0
GPO002 | 2 | IDS | GPO_WASTECH_PUMP2 | GPO |  |  |  |  | 0
GPO023 | 3 | IDS | Midtank 1 Air | GPO | 2Y Valve |  |  |  | 0 |  |  |  | VALVE_2W_MID_AIR_LF
GPO024 | 4 | IDS | Midtank 2 Air | GPO | 2Y Valve |  |  |  | 0 |  |  |  | VALVE_2W_MID_AIR_RF
GPO025 | 5 | IDS | Midtank 3 Air | GPO | 2Y Valve |  |  |  | 0 |  |  |  | VALVE_2W_MID_AIR_LMF
GPO026 | 6 | IDS | Midtank 4 Air | GPO | 2Y Valve |  |  |  | 0 |  |  |  | VALVE_2W_MID_AIR_RMF
GPO027 | 7 | IDS | Midtank 5 Air | GPO | 2Y Valve |  |  |  | 0 |  |  |  | VALVE_2W_MID_AIR_LMB
GPO028 | 8 | IDS | Midtank 6 Air | GPO | 2Y Valve |  |  |  | 0 |  |  |  | VALVE_2W_MID_AIR_RMB
GPO029 | 9 | IDS | Midtank 7 Air | GPO | 2Y Valve |  |  |  | 0 |  |  |  | VALVE_2W_MID_AIR_LB
GPO030 | 10 | IDS | Midtank 8 Air | GPO | 2Y Valve |  |  |  | 0 |  |  |  | VALVE_2W_MID_AIR_RB
GPO031 | 11 | IDS | Midtank 1 Cartridge | GPO |  |  |  |  | 0 |  |  |  | VALVE_2W_CART_MID_LF
GPO032 | 12 | IDS | Midtank 2 Cartridge | GPO |  |  |  |  | 0 |  |  |  | VALVE_2W_CART_MID_RF
GPO033 | 13 | IDS | Midtank 3 Cartridge | GPO | 2Y Valve |  |  |  | 0 |  |  |  | VALVE_2W_CART_MID_LMF
GPO034 | 14 | IDS | Midtank 4 Cartridge | GPO | 2Y Valve |  |  |  | 0 |  |  |  | VALVE_2W_CART_MID_RMF
GPO035 | 15 | IDS | Midtank 5 Cartridge | GPO | 2Y Valve |  |  |  | 0 |  |  |  | VALVE_2W_CART_MID_LMB
GPO036 | 16 | IDS | Midtank 6 Cartridge | GPO | 2Y Valve |  |  |  | 0 |  |  |  | VALVE_2W_CART_MID_RMB
GPO037 | 17 | IDS | Midtank 7 Cartridge | GPO | 2Y Valve |  |  |  | 0 |  |  |  | VALVE_2W_CART_MID_LB
GPO038 | 18 | IDS | Midtank 8 Cartridge | GPO | 2Y Valve |  |  |  | 0 |  |  |  | VALVE_2W_CART_MID_RB
MOT07 |  | IDS | MOTO_DISPENSER_1 | Motor | Motor
MOT08 |  | IDS | MOTO_DISPENSER_2 | Motor | Motor
MOT09 |  | IDS | MOTO_DISPENSER_3 | Motor | Motor
MOT10 |  | IDS | MOTO_DISPENSER_4 | Motor | Motor | [5 empty] | TBD
MOT11 |  | IDS | MOTO_DISPENSER_5 | Motor | Motor | [5 empty] | TBD
MOT12 |  | IDS | MOTO_DISPENSER_6 | Motor | Motor
MOT13 |  | IDS | MOTO_DISPENSER_7 | Motor | Motor
MOT14 |  | IDS | MOTO_DISPENSER_8 | Motor | Motor
ENC02 |  | IDS | DISPENSER_ROTENC1 | ROT-ENC-SSI | Renishaw ATOM 1nm linear Encoder | [7 empty] | Modificartion to ABZ
ENC03 |  | IDS | DISPENSER_ROTENC2 | ROT-ENC-SSI | Renishaw ATOM 1nm linear Encoder | [7 empty] | Modificartion to ABZ
ENC04 |  | IDS | DISPENSER_ROTENC3 | ROT-ENC-SSI | Renishaw ATOM 1nm linear Encoder | [7 empty] | Modificartion to ABZ
ENC05 |  | IDS | DISPENSER_ROTENC4 | ROT-ENC-SSI | Renishaw ATOM 1nm linear Encoder | [7 empty] | Modificartion to ABZ
ENC06 |  | IDS | DISPENSER_ROTENC5 | ROT-ENC-SSI | Renishaw ATOM 1nm linear Encoder | [7 empty] | Modificartion to ABZ
ENC07 |  | IDS | DISPENSER_ROTENC6 | ROT-ENC-SSI | Renishaw ATOM 1nm linear Encoder | [7 empty] | Modificartion to ABZ
ENC08 |  | IDS | DISPENSER_ROTENC7 | ROT-ENC-SSI | Renishaw ATOM 1nm linear Encoder | [7 empty] | Modificartion to ABZ
ENC09 |  | IDS | DISPENSER_ROTENC8 | ROT-ENC-SSI | Renishaw ATOM 1nm linear Encoder | [7 empty] | Modificartion to ABZ
|  | IDS | DISPENSER_VALVE_1 | 3Y Valve | GEM-A-31035E0-332 |  |  |  | 0
|  | IDS | DISPENSER_VALVE_2 | 3Y Valve | GEM-A-31035E0-332 |  |  |  | 0
|  | IDS | DISPENSER_VALVE_3 | 3Y Valve | GEM-A-31035E0-332 |  |  |  | 0
|  | IDS | DISPENSER_VALVE_4 | 3Y Valve | GEM-A-31035E0-332 |  |  |  | 0
|  | IDS | DISPENSER_VALVE_5 | 3Y Valve | GEM-A-31035E0-332 |  |  |  | 0
|  | IDS | DISPENSER_VALVE_6 | 3Y Valve | GEM-A-31035E0-332 |  |  |  | 0
|  | IDS | DISPENSER_VALVE_7 | 3Y Valve | GEM-A-31035E0-332 |  |  |  | 0
I2C08 |  | IDS | DISPENSER_1 | I2C |  | N/C
I2C09 |  | IDS | DISPENSER_3 | I2C |  | N/C
I2C10 |  | IDS | DISPENSER_5 | I2C |  | N/C
I2C11 |  | IDS | DISPENSER_7 | I2C |  | N/C
I2C12 |  | IDS | MIDTANK3_1 | I2C |  | N/C
I2C13 |  | IDS | DISPENSER_2 | I2C |  | N/C
I2C14 |  | IDS | DISPENSER_4 | I2C |  | N/C
I2C15 |  | IDS | DISPENSER_6 | I2C |  | N/C
I2C16 |  | IDS | DISPENSER_8 | I2C |  | N/C
I2C33 |  | IDS | MIDTANK3_2 | I2C |  | N/C
I2C17 |  | IFS | CART3 | GPO |  | Low
I2C18 |  | IFS | CART1 | GPO |  | Low
I2C19 |  | IFS | CART2 | GPO |  | Low
I2C20 |  | IFS | CART4 | GPO | N/C | Low
I2C21 |  | IFS | CART7 | GPO |  | Low
I2C22 |  | IFS | CART5 | GPO |  | Low
I2C23 |  | IFS | CART6 | GPO |  | Low
I2C24 |  | IFS | CART8 | GPO |  | Low
GPI112 |  | INT. WINDER | LS_SCREW_LEFT | GPI | Optical Switch | High |  |  |  |  | NEG
GPI113 |  | INT. WINDER | LS_SCREW_RIGHT | GPI | Optical Switch | High |  |  |  |  | NEG
GPI114 |  | INT. WINDER | SW_SPARE | GPI | N/C
GPI115 |  | INT. WINDER | SW_SPOOL_EXISTS | GPI | TBD | Low
MOT15 |  | INT. WINDER | MOTO_SCREW | Motor- High Current | Motor- High Current
MOT16 |  | INT. WINDER | MOTO_WINDER | Motor- High Current | Motor- High Current
ENC10 |  | INT. WINDER | SCREW_ROTENC | ROT-ENC-ABZ | Part Of Motor | High
I2C25 |  | INT. WINDER | INTWINDINGUNIT | I2C |  | N/C
AI37 |  | L-TFU | AN5V_LDANCER1 | AI | N/C |  | 0
AI38 |  | L-TFU | AN5V_LDANCER2 | AI | N/C |  | 0
GPI116 |  | L-TFU | LS_LDANCER1_DOWN | GPI | Optical Switch | WHEN NEEDED |  |  |  |  | NEG
GPI117 |  | L-TFU | LS_LDANCER1_UP | GPI | Optical Switch | WHEN NEEDED |  |  |  |  | NEG
GPI118 |  | L-TFU | LS_LDANCER2_DOWN | GPI | Optical Switch | WHEN NEEDED |  |  |  |  | NEG
GPI119 |  | L-TFU | LS_LDANCER2_UP | GPI | Optical Switch | WHEN NEEDED |  |  |  |  | NEG
GPI120 |  | L-TFU | LS_LLOADMOTOR_DOWN | GPI | Optical Switch | WHEN NEEDED |  |  |  |  | NEG
GPI121 |  | L-TFU | LS_LLOADMOTOR_UP | GPI | Optical Switch | WHEN NEEDED |  |  |  |  | NEG
GPI122 |  | L-TFU | LS_LPIVOT_DOWN | GPI | Optical Switch | WHEN NEEDED |  |  |  |  | NEG
GPI123 |  | L-TFU | LS_LPIVOT_UP | GPI | Optical Switch | WHEN NEEDED |  |  |  |  | NEG
GPI124 |  | L-TFU | LS_LSPARE1 | GPI | Optical Switch | WHEN NEEDED |  |  |  |  | NEG
GPI125 |  | L-TFU | LS_LSPARE2 | GPI | Optical Switch | WHEN NEEDED |  |  |  |  | NEG
GPI126 |  | L-TFU | LS_PIVOT_SPARE1 | GPI | Optical Switch | WHEN NEEDED |  |  |  |  | NEG
GPI127 |  | L-TFU | LS_PIVOT_SPARE2 | GPI | Optical Switch | WHEN NEEDED |  |  |  |  | NEG
MOT17 |  | L-TFU | MOTO_LDANCER1 | Motor | Motor
MOT18 |  | L-TFU | MOTO_LDANCER2 | Motor | Motor
MOT19 |  | L-TFU | MOTO_LDRIVING | Motor | Motor
MOT20 |  | L-TFU | MOTO_LLOADING | Motor | Motor
MOT21 |  | L-TFU | MOTO_LPIVOT1 | Motor | Motor
ENC16 |  | L-TFU | LSPARE1_ROTENC | ROT-ENC-ABZ | N/C
ENC17 |  | L-TFU | LSPARE2_ROTENC | ROT-ENC-ABZ | N/C
ENC18 |  | L-TFU | LDANCER1_ROTENC | ROT-ENC-SSI | Ranishaw ORIBIS BR10SCB14B12CH00 | High
ENC19 |  | L-TFU | LDANCER2_ROTENC | ROT-ENC-SSI | Ranishaw ORIBIS BR10SCB14B12CH00 | High
ENC20 |  | L-TFU | LSPARE_ROTENC | ROT-ENC-SSI | N/C
I2C26 |  | L-TFU | LTFEEDUNIT2 | I2C |  | N/C
I2C27 |  | L-TFU | LTFEEDUNIT1 | I2C |  | N/C
AI18 |  | MACHINE | AN_ENCLOSURETEMP1 | AI | PT100 | Low | 5 |  |  | Yes |  | 0-250°C (check if connected)
AI19 |  | MACHINE | AN_ENCLOSURETEMP2 | AI | PT100 | Low | 5 |  |  | Yes |  | 0-250°C (check if connected)
AI20 |  | MACHINE | AN_ENCLOSURETEMP3 | AI | PT100 | Low | 5 |  |  | Yes |  | 0-250°C (check if connected)
GPI018 |  | MACHINE | GPI_PANSW1 | GPI | Read Switch Tamper | Mid |  |  |  | Yes
GPI019 |  | MACHINE | GPI_PANSW2 | GPI | Read Switch Tamper | Mid |  |  |  | Yes
GPI020 |  | MACHINE | GPI_PANSW3 | GPI | Read Switch Tamper | Mid |  |  |  | Yes
GPI021 |  | MACHINE | GPI_PANSW4 | GPI | Read Switch Tamper | Mid |  |  |  | Yes
GPI022 |  | MACHINE | GPI_PANSW5 | GPI | Read Switch Tamper | Mid |  |  |  | Yes
GPI023 |  | MACHINE | GPI_PANSW6 | GPI | Read Switch Tamper | Mid |  |  |  | Yes
GPI024 |  | MACHINE | GPI_PWRBUTTON | GPI | Panel Push Button | Mid |  |  |  | Yes
GPI025 |  | MACHINE | GPI_TACTSW1 | GPI | Panel Push Button- Job Run/Stop | Mid |  |  |  | Yes
GPI026 |  | MACHINE | GPI_TACTSW2 | GPI | Panel Push Button- Thread Jogging | Mid |  |  |  | Yes
GPI027 |  | MACHINE | GPI_TACTSW3 | GPI | Panel Push Button | Mid |  |  |  | Yes
GPI028 |  | MACHINE | GPI_TACTSW4 | GPI | Panel Push Button | Mid |  |  |  | Yes
GPO012 | 20 | MACHINE | GPO_BUZZER | GPO | TBD |  |  |  | 0
GPO013 | 21 | MACHINE | GPO_LED1 | GPO | Panel Lamp |  |  |  | 0
GPO014 | 22 | MACHINE | GPO_LED2 | GPO | Panel Lamp |  |  |  | 0
GPO015 | 23 | MACHINE | GPO_LED3 | GPO | Panel Lamp |  |  |  | 0
GPO016 | 24 | MACHINE | GPO_LED4 | GPO |  |  |  |  | 0
ENC21 |  | MACHINE | FAN_TACHO1 | TACHO | Enc. Fan | Low | 5 |  |  | Yes
ENC22 |  | MACHINE | FAN_TACHO2 | TACHO | Enc. Fan | Low | 5 |  |  | Yes
ENC23 |  | MACHINE | FAN_TACHO3 | TACHO | Enc. Fan | Low | 5 |  |  | Yes
ENC24 |  | MACHINE | FAN1_TACH | TACHO | Enc. Fan | Low | 5 |  |  | Yes
ENC25 |  | MACHINE | FAN2_TACH | TACHO | Enc. Fan | Low | 5 |  |  | Yes
ENC26 |  | MACHINE | FAN3_TACH | TACHO | Enc. Fan | Low | 5 |  |  | Yes
ENC27 |  | MACHINE | FAN4_TACH | TACHO | Enc. Fan | Low | 5 |  |  | Yes
ENC28 |  | MACHINE | FAN5_TACH | TACHO | Enc. Fan | Low | 5 |  |  | Yes
AI39 |  | R-TFU | AN5V_RDANCER | AI | N/C |  | 0
GPI128 |  | R-TFU | LS_RLOADMOTOR_UP | GPI | Optical Switch | WHEN NEEDED |  |  |  |  | NEG
GPI129 |  | R-TFU | GPI_TFEED_BREAK_1 | GPI | TBD | High |  |  |  | Yes
GPI130 |  | R-TFU | GPI_TFEED_BREAK_2 | GPI | N/C
GPI131 |  | R-TFU | LS_RDANCER_DOWN | GPI | Optical Switch | WHEN NEEDED |  |  |  |  | NEG
GPI132 |  | R-TFU | LS_RDANCER_UP | GPI | Optical Switch | WHEN NEEDED |  |  |  |  | NEG
I2C28 |  | R-TFU | RTFEEDUNIT2 | I2C |  | N/C
I2C29 |  | R-TFU | RTFEEDUNIT1 | I2C |  | N/C
GPI133 |  | R-TFU | LS_RLOADMOTOR_DOWN | GPI | Optical Switch | WHEN NEEDED |  |  |  |  | NEG
GPI134 |  | R-TFU | LS_RLOADRAM_DOWN | GPI | Optical Switch | WHEN NEEDED |  |  |  |  | NEG
GPI135 |  | R-TFU | LS_RLOADRAM_UP | GPI | Optical Switch | WHEN NEEDED |  |  |  |  | NEG
GPI136 |  | R-TFU | LS_RSPARE1 | GPI | N/C
GPI137 |  | R-TFU | LS_RSPARE2 | GPI | N/C
GPO031 | 25 | R-TFU | GPO_TFEED_BREAK_1 | GPO | N/C |  |  |  | 0
GPO032 | 26 | R-TFU | GPO_TFEED_BREAK_2 | GPO | N/C |  |  |  | 0
MOT22 |  | R-TFU | MOTO_RDANCER | Motor | Motor
MOT23 |  | R-TFU | MOTO_RDRIVING | Motor | Motor
MOT24 |  | R-TFU | MOTO_RLOADARM | Motor | Motor
MOT25 |  | R-TFU | MOTO_RLOADING | Motor | Motor
ENC12 |  | R-TFU | RSPARE_ROTENC1 | ROT-ENC-ABZ | N/C | [5 empty] | TBD
ENC13 |  | R-TFU | RSPEEDSENS_ROTENC | ROT-ENC-ABZ | N/C (RSPARE_ROTENC will be used instead) | [5 empty] | TBD
ENC11 |  | R-TFU | RDANCER_ROTENC | ROT-ENC-SSI | Ranishaw ORIBIS BR10SCB14B12CH00 | High |  |  |  |  | TBD
ENC21 |  | R-TFU | RSPARE_ROTENC2 | ROT-ENC-SSI | Ranishaw RMB14SC12BC59N | High
AI40 |  | SPARE | AN10V_SPARE1 | AI | N/C
AI41 |  | SPARE | AN10V_SPARE2 | AI | N/C
GPI138 |  | SPARE | LS_SPARE1_1 | GPI | N/C
GPI139 |  | SPARE | LS_SPARE1_2 | GPI | N/C
GPI140 |  | SPARE | LS_SPARE1_3 | GPI | N/C
GPI141 |  | SPARE | LS_SPARE1_4 | GPI | N/C
GPI142 |  | SPARE | LS_SPARE2_1 | GPI | N/C
I2C30 |  | SPARE | SPARE2 | I2C |  | N/C
I2C31 |  | SPARE | SPARE1 | I2C |  | N/C
GPI143 |  | SPARE | LS_SPARE2_2 | GPI | N/C
GPI144 |  | SPARE | LS_SPARE2_3 | GPI | N/C
GPI145 |  | SPARE | LS_SPARE2_4 | GPI | N/C
GPO033 | 27 | SPARE | GPO_SPARE1_1 | GPO | N/C |  |  |  | 0
GPO034 | 28 | SPARE | GPO_SPARE1_2 | GPO | N/C |  |  |  | 0
GPO035 | 29 | SPARE | GPO_SPARE2_1 | GPO | N/C |  |  |  | 0
GPO036 | 30 | SPARE | GPO_SPARE2_2 | GPO |  |  |  |  | 0
MOT26 |  | SPARE | MOTO_SPARE1_1 | Motor | N/C
MOT27 |  | SPARE | MOTO_SPARE1_2 | Motor | N/C
MOT28 |  | SPARE | MOTO_SPARE2_1 | Motor | N/C
MOT29 |  | SPARE | MOTO_SPARE2_2 | Motor | N/C
ENC14 |  | SPARE | SPARE1_ROTENC1 | ROT-ENC-ABZ | N/C
ENC15 |  | SPARE | SPARE2_ROTENC2 | ROT-ENC-ABZ | N/C
ENC22 |  | SPARE | SPARE1_ROTENC3 | ROT-ENC-SSI | N/C
ENC23 |  | SPARE | SPARE2_ROTENC4 | ROT-ENC-SSI | N/C
COM2 |  | WHS | CHILLER_CTRL | COM
AI42 |  | WHS | AN_AIRPRESS_1 | AI | TBD | Mid | 2
AI43 |  | WHS | AN_AIRPRESS_2 | AI | TBD | Mid | 2
AI44 |  | WHS | AN_VOCSENS | AI | N/C
AO01 |  | WHS | AN_BLOWERCTRL | AO
GPI146 |  | WHS | GPI_AIRFLOW_FLAP | GPI | TBD | Mid |  |  |  | Yes
GPI147 |  | WHS | GPI_BLOWER_TACH | GPI | N/C
GPI148 |  | WHS | GPI_CHILLER_FAULT | GPI | CHILLER | Low |  |  |  | Yes
GPI149 |  | WHS | GPI_CHILLER_STAT1 | GPI | CHILLER | Low |  |  |  | Yes
I2C32 |  | WHS | WHS- VOC TEMP | I2C | VOC Thermometer | Low
GPI150 |  | WHS | GPI_SW_FILTER_PRES | GPI | WHS | Low |  |  |  | Yes
GPI151 |  | WHS | GPI_WCONTAINER_FULL | GPI | WHS | Low |  |  |  | Yes
GPI152 |  | WHS | GPI_WCONTAINER_WARN | GPI | WHS | Low |  |  |  | Yes
GPO037 | 31 | WHS | GPO_BLOWER_PWM | GPO | WHS |  |  |  | 0
GPO038 | 32 | WHS | GPO_CHILLER_SSR9_CTRL | GPO | SSR |  |  |  | 0
GPO039 | 33 | WHS | GPO_WHS_WTANKPUMP2 | GPO |  |  |  |  | 0
GPO040 | 34 | WHS | VALVE_WASTE_TANK | GPO |  |  |  |  | 0
X4GPO01 |  | MidTank | Pump1 | GPO | Pump1 | Low |  |  | 0
X4GPO02 |  | MidTank | Pump2 | GPO | Pump2 | Low |  |  | 0
X4GPO03 |  | MidTank | Pump3 | GPO | Pump3 | Low |  |  | 0
X4GPO04 |  | MidTank | Pump4 | GPO | Pump4 | Low |  |  | 0
X4GPO05 |  | MidTank | Pump5 | GPO | Pump5 | Low |  |  | 0
X4GPO06 |  | MidTank | Pump6 | GPO | Pump6 | Low |  |  | 0
X4GPO07 |  | MidTank | Pump7 | GPO | Pump7 | Low |  |  | 0
X4GPO08 |  | MidTank | Pump8 | GPO | Pump8 | Low |  |  | 0
X4GPO09 |  | MidTank | Pump9 | GPO | Pump9 | Low |  |  | 0
X4GPO10 |  | MidTank | Pump10 | GPO | Pump10 | Low |  |  | 0
X4GPO11 |  | MidTank | Pump11 | GPO | Pump11 | Low |  |  | 0
X4GPO21 |  | IDS | InkValve1 | GPO | InkValve1 | Low |  |  | 0
X4GPO22 |  | IDS | InkValve2 | GPO | InkValve2 | Low |  |  | 0
X4GPO23 |  | IDS | InkValve3 | GPO | InkValve3 | Low |  |  | 0
X4GPO24 |  | IDS | InkValve4 | GPO | InkValve4 | Low |  |  | 0
X4GPO25 |  | IDS | InkValve5 | GPO | InkValve5 | Low |  |  | 0
X4GPO26 |  | IDS | InkValve6 | GPO | InkValve6 | Low |  |  | 0
X4GPO27 |  | IDS | InkValve7 | GPO | InkValve7 | Low |  |  | 0
X4GPO28 |  | IDS | InkValve8 | GPO | InkValve8 | Low |  |  | 0
X4GPO29 |  | IDS | InkValve9 | GPO | InkValve9 | Low |  |  | 0
X4GPO30 |  | IDS | InkValve10 | GPO | InkValve10 | Low |  |  | 0
X4GPO31 |  | IDS | InkValve11 | GPO | InkValve11 | Low |  |  | 0
X4GPI41 |  | MidTank | Jerrican1 | GPI | Jerrican1 | Low |  |  | 0
X4GPI42 |  | MidTank | Jerrican2 | GPI | Jerrican2 | Low |  |  | 0
X4GPI43 |  | MidTank | Jerrican3 | GPI | Jerrican3 | Low |  |  | 0
X4GPI44 |  | MidTank | Jerrican4 | GPI | Jerrican4 | Low |  |  | 0
X4GPI45 |  | MidTank | Jerrican5 | GPI | Jerrican5 | Low |  |  | 0
X4GPI46 |  | MidTank | Jerrican6 | GPI | Jerrican6 | Low |  |  | 0
X4GPI47 |  | MidTank | Jerrican7 | GPI | Jerrican7 | Low |  |  | 0
X4GPI48 |  | MidTank | Jerrican8 | GPI | Jerrican8 | Low |  |  | 0
X4GPI49 |  | MidTank | Jerrican9 | GPI | Jerrican9 | Low |  |  | 0
X4GPI50 |  | MidTank | Jerrican10 | GPI | Jerrican10 | Low |  |  | 0
X4GPI051 |  | MidTank | Jerrican11 | GPI | Jerrican11 | Low |  |  | 0
X4GPI061 |  | MidTank | MidTankFull1 | GPI | MidTankFull1 | Low |  |  | 0
X4GPI062 |  | MidTank | MidTankFull2 | GPI | MidTankFull2 | Low |  |  | 0
X4GPI063 |  | MidTank | MidTankFull3 | GPI | MidTankFull3 | Low |  |  | 0
X4GPI064 |  | MidTank | MidTankFull4 | GPI | MidTankFull4 | Low |  |  | 0
X4GPI065 |  | MidTank | MidTankFull5 | GPI | MidTankFull5 | Low |  |  | 0
X4GPI066 |  | MidTank | MidTankFull6 | GPI | MidTankFull6 | Low |  |  | 0
X4GPI067 |  | MidTank | MidTankFull7 | GPI | MidTankFull7 | Low |  |  | 0
X4GPI068 |  | MidTank | MidTankFull8 | GPI | MidTankFull8 | Low |  |  | 0
X4GPI069 |  | MidTank | MidTankFull9 | GPI | MidTankFull9 | Low |  |  | 0
X4GPI070 |  | MidTank | MidTankFull10 | GPI | MidTankFull10 | Low |  |  | 0
X4GPI071 |  | MidTank | MidTankFull11 | GPI | MidTankFull11 | Low |  |  | 0
X4GPI072 |  | MidTank | MidTankEmpty1 | GPI | MidTankEmpty1 | Low |  |  | 0
X4GPI073 |  | MidTank | MidTankEmpty2 | GPI | MidTankEmpty2 | Low |  |  | 0
X4GPI074 |  | MidTank | MidTankEmpty3 | GPI | MidTankEmpty3 | Low |  |  | 0
X4GPI075 |  | MidTank | MidTankEmpty4 | GPI | MidTankEmpty4 | Low |  |  | 0
X4GPI076 |  | MidTank | MidTankEmpty5 | GPI | MidTankEmpty5 | Low |  |  | 0
X4GPI077 |  | MidTank | MidTankEmpty6 | GPI | MidTankEmpty6 | Low |  |  | 0
X4GPI078 |  | MidTank | MidTankEmpty7 | GPI | MidTankEmpty7 | Low |  |  | 0
X4GPI079 |  | MidTank | MidTankEmpty8 | GPI | MidTankEmpty8 | Low |  |  | 0
X4GPI080 |  | MidTank | MidTankEmpty9 | GPI | MidTankEmpty9 | Low |  |  | 0
X4GPI081 |  | MidTank | MidTankEmpty10 | GPI | MidTankEmpty10 | Low |  |  | 0
X4GPI082 |  | MidTank | MidTankEmpty11 | GPI | MidTankEmpty11 | Low |  |  | 0
X4GPI090 |  | Lubricant | LubricantEmpty | GPI | LubricantEmpty | Low |  |  | 0
X4GPI091 |  | Lubricant | LubricantCartridge | GPI | LubricantCartridge | Low |  |  | 0
X4GPO092 |  | Lubricant | LubricantActive | GPO | LubricantActive | Low |  |  | 0
X4GPO093 |  | Lubricant | LubricantValve | GPO | LubricantValve | Low |  |  | 0
X4GPO094 |  | System | JobActive | GPO | JobActive | Low |  |  | 0
X4GPO095 |  | System | ThreadLoadActive | GPO | ThreadLoadActive | Low |  |  | 0
X4GPI096 |  | System | BITActive | GPI | BITActive | Low |  |  | 0
X4GPI100 |  | Tunnel | WastePump | GPO | WastePump | Low |  |  | 0
X4GPO101 |  | Tunnel | WasteValve | GPO | WasteValve | Low |  |  | 0
X4GPI102 |  | Dryer | DryerInterlock | GPI | DryerInterlock | Low |  |  | 0
X4GPI103 |  | Dryer | DryerDoor | GPI | DryerDoor | Low |  |  | 0
X4GPI104 |  | Tunnel | TunnelCover | GPI | TunnelCover | Low |  |  | 0
X4GPI105 |  | Tunnel | ArcCover | GPI | ArcCover | Low |  |  | 0
X4GPI106 |  | Dryer | Dryer48v | GPI | Dryer48v | Low |  |  | 0
X4GPI200 |  | Safety | SafetyDryerTCO | GPI | SafetyDryerTCO | Low |  |  | 0
X4GPI201 |  | Safety | SafetyTunnelTCO | GPI | SafetyTunnelTCO | Low |  |  | 0
X4GPI202 |  | Safety | SafetyDryerAirflow | GPI | SafetyDryerAirflow | Low |  |  | 0
X4GPI203 |  | Safety | SafetyTunnelAirflow | GPI | SafetyTunnelAirflow | Low |  |  | 0
X4GPI204 |  | Safety | SafetyCirculatorAirflow | GPI | SafetyCirculatorAirflow | Low |  |  | 0